## Sheet1
Dept. ______________________ Date: _______________________ | Cutting and welding equipment in satisfactory
Time:____________ Time Start:___________ Time End:___________ | operating condition Yes No
Nature Of Job: Weld Torch Burn Grinding Other
Person Performing Task:______________________________________ | Areas are free of oil, grease, combustible materials,
Location of work: ____________________________________________ | or protected to prevent ignition sources Yes No
If any of the following conditions exist and cannot be removed or | Area wet down Yes No
elininated from the work area, then fire watcher(s) shall be required
as determined by physical inspection | Proper extinguishing equipment at work site
and operational. Yes No
Combustable Material in Building construction or content is closer | Sprinklers or any other fixed fire fire protection
than 35 ft. to the point of operation | equipment operational. Yes N/A
Combustables are more than 35 ft away but easily ignited by sparks | Equipment locked out according to L/O procedures Yes N/A
Wall or floor openings within a 35 ft radius exposed combustable | Alarms, Telephones, Radios or any other
material in adjacent area including concealed spaces in walls or floors | signaling device known to fire watch Yes No
Combustable materials are adjacent to the opposite side of metal | Adequately trained fire watch Yes No
partitions, walls, ceilings, or roof and are likely to be ignited by | (w/FR clothes and gloves) has received job briefing
conduction or radiation | and will stay on job 30 min. after job is finished
Work to be performed near sensitive or vital equipment | If flammable liquids, fuel gas, Oxygen enrichment,
or any others condition that might create an explosive
Name of assigned fire watch: | atmosphere might exist then STOP IMMEDIATELY.
__________________________________________________________ | The Safety Department will then do the oppropriate testing
Check only one of the below: | and approvals.needed .
____Fire hazards exist and cannot be removed. Hot work not permited
________Authorization is given to proceed with Hot work.
____Combustibles and other fire conditions ( Listed above) can not
be eliminated, and a fire watch must be used. | _______ Authorization for hot work is denied.
____Combustibles and other fire conditions ( listed above) eliminated | Signature of Area manager that is approving or denying Hot Work.
and no fire watch needed.
________________________________________Date_____________